## ATmega pins
Pin | Port | Arduino | Function | Net | Status | Notes
1 | PC6 | RESET | RESET | RESET | Wired | Reset button, header P1.5
2 | PD0 | D0 | RXD | RXD | Wired | Header P1.4
3 | PD1 | D1 | TXD | TXD | Wired | Header P1.3
4 | PD2 | D2 | INT0 | INT0 | Wired | MAX485 DE (header P1.2)
5 | PD3 | D3 | INT1 | INT1 | Wired | MAX485 /RE (header P1.1)
6 | PD4 | D4 | GPIO |  | Free
7 | VCC | - | VCC | +5 | Power | +5 V
8 | GND | - | GND | GND | Power
9 | PB6 | - | XTAL1 | XTAL1 | Wired | 16 MHz crystal
10 | PB7 | - | XTAL2 | XTAL2 | Wired | 16 MHz crystal
11 | PD5 | D5 | GPIO |  | Free
12 | PD6 | D6 | GPIO |  | Free
13 | PD7 | D7 | GPIO |  | Free
14 | PB0 | D8 | GPIO |  | Free
15 | PB1 | D9 | GPIO | Int | Wired | Wake line to ESP32 (via level shifter)
16 | PB2 | D10 | GPIO |  | Free
17 | PB3 | D11 | MOSI |  | Free
18 | PB4 | D12 | MISO |  | Free
19 | PB5 | D13 | SCK | D13 | Wired | Status LED
20 | AVCC | - | AVCC | +5 | Power | +5 V
21 | AREF | - | AREF |  | Free
22 | GND | - | GND | GND | Power
23 | PC0 | A0 | ADC0 |  | Free
24 | PC1 | A1 | ADC1 |  | Free
25 | PC2 | A2 | ADC2 |  | Free
26 | PC3 | A3 | ADC3 | RTC SQW | Ext. wire | RTC alarm (SQW) by external wire
27 | PC4 | A4 | SDA | SDA | Wired | I2C: RTC, ESP32
28 | PC5 | A5 | SCL | SCL | Wired | I2C: RTC, ESP32

## Connectors
Connector | Pin | Net | Notes
J1 (RTC) | 1 |  | 32K (unused)
J1 (RTC) | 2 |  | SQW (wire to pin 26)
J1 (RTC) | 3 | SCL
J1 (RTC) | 4 | SDA
J1 (RTC) | 5 | +5
J1 (RTC) | 6 | GND
J3B (level shifter 5 V) | 1 | SDA
J3B (level shifter 5 V) | 2 | SCL
J3B (level shifter 5 V) | 3 | +5
J3B (level shifter 5 V) | 4 | GND
J3B (level shifter 5 V) | 5 | Int | Wake line
J3B (level shifter 5 V) | 6 |  | Unused
J3A (level shifter 3.3 V) | 1 | SDA_3.3
J3A (level shifter 3.3 V) | 2 | SCL_3.3
J3A (level shifter 3.3 V) | 3 | +3.3
J3A (level shifter 3.3 V) | 4 | GND
J3A (level shifter 3.3 V) | 5 | Int_3.3 | Wake line
J3A (level shifter 3.3 V) | 6 |  | Unused
J4B / J6 (ESP32-CAM) | 1 | IO1
J4B / J6 (ESP32-CAM) | 2 | IO2 | GPIO2
J4B / J6 (ESP32-CAM) | 3 | SCL_3.3 | GPIO14 (SCL)
J4B / J6 (ESP32-CAM) | 4 | SDA_3.3 | GPIO15 (SDA)
J4B / J6 (ESP32-CAM) | 5 | Int_3.3 | GPIO13 (wake)
J4B / J6 (ESP32-CAM) | 6 | IO12 | GPIO12
J4B / J6 (ESP32-CAM) | 7 | GND
J4B / J6 (ESP32-CAM) | 8 | +5 | 5 V in
J4A / J5 (ESP32-CAM) | 1 | GND
J4A / J5 (ESP32-CAM) | 2 | U0T | U0T
J4A / J5 (ESP32-CAM) | 3 | U0R | U0R
J4A / J5 (ESP32-CAM) | 4 | VCC
J4A / J5 (ESP32-CAM) | 5 | GND
J4A / J5 (ESP32-CAM) | 6 | IO0 | GPIO0
J4A / J5 (ESP32-CAM) | 7 | IO16 | GPIO16
J4A / J5 (ESP32-CAM) | 8 | 3V3 | 3V3
P1 (serial header) | 1 | INT1 | D3 to MAX485 /RE
P1 (serial header) | 2 | INT0 | D2 to MAX485 DE
P1 (serial header) | 3 | TXD | D1 to MAX485 DI
P1 (serial header) | 4 | RXD | D0 to MAX485 RO
P1 (serial header) | 5 | RESET | Reset